## Sheet1
Bill of Materials
Item | Description | Material | Source | QTY | Measurement | Unit Price | Total Price
Mechanical Components
M01 | Guiding Shaft 6mm | Steel | University Lab | 4 | Piece | 3 | 12
M02 | Timing Belt GT2 | Nylon | University Lab | 1.2 | meter | 2.06 | 2.472
M03 | M3 Nut | Steel | Hellweg | 20 | Piece | 0.0995 | 1.99
M04 | M3 Bolt | Steel | Hellweg | 7 | Piece | 0.085 | 0.595
M05 | M4 Nut | Steel | University Lab | 5 | Piece | 0.1 | 0.5
M06 | M4 Bolt | Steel | University Lab | 5 | Piece | 0.2 | 1
M07 | M5 Nut | Steel | University Lab | 12 | Piece | 0.1 | 1.2
M08 | M5 Bolt | Steel | University Lab | 12 | Piece | 0.2 | 2.4
M09 | Wood screw 3.5x30 mm | Steel | Hellweg | 10 | Piece | 0.1495 | 1.495
M10 | SS Screws M3x15mm | Steel | University Lab | 20 | Piece | 0.06 | 1.2
M11 | Silicon-Grease |  | Amazon | 5 | gram | 0.11765 | 0.58824
M12 | Super Glue |  | Amazon | 10 | gram | 0.4495 | 4.495
M13 | 2mm Magnets |  | Amazon | 60 | Piece | 0.03 | 1.8
M14 | 2mm Brass Rod | Brass | Hellweg | 0.5 | meter | 2.39 | 1.195
M15 | Cable tie 2.5x100mm | Plastic | Hellweg | 100 | Piece | 0.02 | 2
M16 | Spruce Board 40x45x1.8cm | Woood | Sonderpreis | 1 | Piece | 4.5 | 4.5
M17 | Plastic cable guide | Plastic | Hellweg | 2 | Piece | 0.1 | 0.2
M18 | Fold back clip 32x13mm |  | Muller | 2 | Piece | 0.2 | 0.4
M19 | 6mm LMU-N6 linear bearing |  | University Lab | 6 | Piece | 1.1 | 6.6
M20 | Tension spring 15mm | Steel | Hellweg | 2 | Piece | 0.05 | 0.1
[6 empty] | Subtotal | 46.7302
Electrical Components
E01 | ESP32 Board |  | University Lab | 1 | Piece | 3.2 | 3.2
E02 | Motor Driver L298N |  | Amazon | 1 | Piece | 3 | 3
E03 | DC Motor 48:1 geared 6V |  | University Lab | 2 | Piece | 4.23 | 8.46
E04 | Limit Switch SPDT AC 250V 5A |  | University Lab | 4 | Piece | 1 | 4
E05 | Perf-Board 5x7cm |  | Amazon | 1 | Piece | 2 | 2
E06 | Scrwe terminals |  | Amazon | 6 | Piece | 0.02 | 0.12
E07 | DC Solenoid Electromagnet HS-0530B DC12V 5N |  | Amazon | 1 | Piece | 6.19 | 6.19
E08 | OLED 128X64 0.96 Inch Display |  | Amazon | 1 | Piece | 5.5 | 5.5
E09 | Adaptor 12V (DC Power) |  | Amazon | 1 | Piece | 16.91 | 16.91
E10 | MOSFET Switch |  | Amazon | 1 | Piece | 1.3 | 1.3
E11 | 49E Hall Sensor |  | Amazon | 4 | Piece | 0.6 | 2.4
E12 | DC-DC Buck Voltage Converter |  | Amazon | 2 | Piece | 1.15 | 2.3
E13 | Multi strand wires |  | Amazon | 16 | meter | 0.1875 | 3
E14 | Red Push button (18mm) |  | University Lab | 1 | Piece | 1 | 1
[6 empty] | Subtotal | 59.38
3D Printed Components | [7 empty] | Volume | % infill | Density | Weight | Material Cost | Printing cost | Total cost
P01 | Encoder Wheel | PLA | University Lab | 2 | Piece | 1 | 2 | 6862.22 | 0.5 | 0.00124 | 8.5092 | 0.23826 | 0.47654 | 0.7148
P02 | GT2 15T Motor Pulley | PLA | University Lab | 2 | Piece | 1 | 2 | 1237 | 0.5 | 0.00124 | 1.5339 | 0.042949 | 0.085903 | 0.12885
P03 | GT2 15T idler pulley | PLA | University Lab | 2 | Piece | 1 | 2 | 1310 | 0.5 | 0.00124 | 1.6244 | 0.045483 | 0.090972 | 0.13646
P04 | X Axis Idler fixture | PLA | University Lab | 1 | Piece | 1 | 1 | 6924.04 | 0.5 | 0.00124 | 4.2929 | 0.1202 | 0.48084 | 0.60104
P05 | X Carriage | PLA | University Lab | 1 | Piece | 6 | 6 | 59175 | 0.5 | 0.00124 | 36.6885 | 1.0273 | 4.1094 | 5.1367
P06 | Y Axis Motor Fixture | PLA | University Lab | 1 | Piece | 11 | 11 | 125572.37 | 0.5 | 0.00124 | 77.8549 | 2.1799 | 8.7203 | 10.9002
P07 | Y Axis Idler fixture | PLA | University Lab | 1 | Piece | 8 | 8 | 90400.18 | 0.5 | 0.00124 | 56.0481 | 1.5693 | 6.2778 | 7.8471
P08 | Y Carriage | PLA | University Lab | 1 | Piece | 16 | 16 | 185465 | 0.5 | 0.00124 | 114.9883 | 3.2197 | 12.8795 | 16.0992
P09 | Base Board Cover | PLA | University Lab | 1 | Piece | 20 | 20 | 232576 | 0.5 | 0.00124 | 144.1971 | 4.0375 | 16.1511 | 20.1886
[6 empty] | Subtotal | 68
Grand total | [6 empty] | 174.1102