## User & Tech Req
Project Name |  | XY-Pen Plotter
Date |  | 2023-05-03
Version |  | V1
Group Name |  | MER0 Team 14
Group Members |  | Hikmaddin Abishov, Prabhat Umakant Gaikwad, Rajat Joshi, Sagar Patil, Vinit Tarachand Devchandani
User Requirement | [5 empty] | Technical Specification | [6 empty] | Design Specification
UR # | Title | User Requirement | Remark | Domain (HW/SW/ME/ALL) | Must / Wish | TS # | ref. to UR # | Title | Technical Requirement | Remark | Domain (HW/SW/ME/all) | Must / Wish | DS # | ref. to TS # | Reference (# bill of materials, article # supplier part, ref. doc # etc..) to implementation | Description | Remark | Domain (HW, SW, ME, all)
Application | [5 empty] | Application | [6 empty] | Application
UR1 | Intended use | The pen plotter is an electromechanical device used to create precise, high-quality line drawings. The pen plotter primary application is to draw Nikolaus house. It is intended for use by university students (male and female) aged 20-30 with some prior knowledge of pen plotters / 3D printers and programming. Pen plotters is designed for indoor use in offices and educational institutions. |  | all | m | TS 1 | UR1 | Intended use | The pen plotter is an electromechanical device used to create precise, high-quality line drawings. The pen plotter primary application is to draw Nikolaus house. It is intended for use by university students (male and female) aged 20-30 with some prior knowledge of pen plotters / 3D printers and programming. Pen plotters is designed for indoor use in offices and educational institutions. |  | ALL | m
UR2 | Use case | The pen plotter is to be used for drawing Nikolaus house precisely with various writing mediums (i.e. Pencil, Pen, Marker, etc) and on various surfaces. |  | all | m | TS 2 | UR2 | Use case | The pen plotter is to be used for drawing Nikolaus house precisely with various writing mediums (i.e. Pencil, Pen, Marker, etc) and on various surfaces. |  | ALL | m
UR3 | Focus group | Mechatronic Students (male/female) of age group 20-30 years with some knowledge of plotters/3D printers and programming. |  | all | m | TS 3 | UR3 | Focus group | Mechatronic Students (male/female) of age group 20-30 years with some knowledge of plotters/3D printers and programming. |  | ALL | m
UR4 | Application site | The pen plotter is to be used indoors in offices and educational institutions with ambient temperature ranging from 10 - 40 deg. celcius. |  | all | m | TS 4 | UR4 | Application site | The pen plotter is to be used indoors in offices and educational institutions with ambient temperature ranging from 10 - 40 deg. celcius. |  | ALL | m
General Functions | [5 empty] | General Functions | [6 empty] | General Functions
UR5 | Dimensions | Pen plotter should not be too bulky. | Should have a decent footprint | HW | M | TS 5 | UR5 | Dimensions | Pen plotter has to fit in box of Dimensions = 56x42x39 cm. |  | HW | M | DS 2 | TS5 | CAD Model (#14 Pen plotter assembly.SLDASM) | The working assembly of pen plotter has the dimensions of 450x400x300 mm. |  | HW
UR6 | Aesthetics | The plotter should be visually appealing, with no apparent circuitry or connections. | No loose wires visible | HW | W | TS 6 | UR6 | Aesthetics | Cable tie or plastic strip used for wire routing and cable management. |  | HW | W | DS 3 | TS6 | #M15 Bill of material (Team14 Doc# 002- MERO_XY_Pen_plotter_BOM.xlsx) | The cable ties have been used to bundle all kinds of cables. |  | HW
UR7 | Weight | The plotter should be portable. | not too heavy. easy to lift by one person alone. | HW | M | TS 7 | UR6 | Aesthetics | Good quality wood (Spruce) to be used for baseboard construction. |  | HW | W |  | TS7 | #M16 Bill of material (Team14 Doc# 002- MERO_XY_Pen_plotter_BOM.xlsx) | Glued spruce board of dimension 40x45x1.8cm used |  | HW
UR8 | Device Cost | Market price should be affordable. | Range of 150-200 Euros | ALL | M | TS8 | UR8 | Cost | Cost of the entire project should be within 200 Euros. |  | ALL | M | DS 4 | TS8 | Bill of material (Doc# 001- MERO_XY_Pen_plotter_BOM.docx) | The cost of the project comes around 175 Euros. |  | HW
UR9 | Service Life | Plotter should have a reasonably long life time and can be serviceable. | 60-70m | ALL | M | TS 9 | UR7 | Weight | Weight of the assembly should not exceed 3.5kg. |  | HW | M | DS 5 | TS9 | CAD Model (#14 Pen plotter assembly.SLDASM) | The assembly weighs around 3kgs. |  | HW
UR10 | Accuracy and speed | Plotter should be fast and accurate with good repeatability. |  | ALL | M | TS 10 | UR9 | Service Life | Plotter life time of 60-70m of pen motion. |  | ALL | M
UR11 | Noise | It should have less noise while in operation as it will be used indoors. | Does not cause irritation to people while working | HW/ME | W | TS 11 | UR9 | Service Life | Continuous drawing upto 30 min at a time. |  | ALL | M
Module Power Supply | [5 empty] | TS 12 | UR10 | Accuracy and speed | Drawing time less than 50s. |  | ALL | M | DS 6 | TS 12 | Team14 Doc# 005- MERO_XY_Pen_plotter_Code.pdf | Speed tuned in code to keep drawing time under 50s |  | ALL
UR12 | Power Supply | 120/240V AC to 12V DC, 50/60 Hz | 12V DC | HW | M | TS 13 | UR10 | Accuracy and speed | Positional accuracy of ±0.25mm in both X and Y directions |  | ALL | M | DS 7 | TS 13 | #E11 Bill of material (Team14 Doc# 002- MERO_XY_Pen_plotter_BOM.xlsx) | Hall sensor based Encoder implemented with accuracy of 3deg (0.25mm) |  | ALL
UR13 | Power Supply | 3A max current @ 12VDC (36W) | 10A (120W) | HW | M | TS 14 | UR11 | Noise | The noise level is less than 60 dBA |  | HW/ME | W | DS 8 | TS 14 | #M11 Bill of material (Team14 Doc# 002- MERO_XY_Pen_plotter_BOM.xlsx) | Silicon Grease used to eliminate working noise. |  | HW/ME
UR14 | Power Adapter | Power adapter with European plug and long cord. | 1.5m - 2m Cord length | HW | M | Module Power Supply | [6 empty] | Module Power Supply
UR15 | Battery and Charging | No battery or charging required. I.e. AC / mains powered. |  | HW | M | TS 15 | UR12 | Power Supply | 120/240V AC to 12V DC, 50/60 Hz. |  | HW | M | DS 9 | TS 15 | #E09 Bill of material (Team14 Doc# 002- MERO_XY_Pen_plotter_BOM.xlsx) | 12V 3A 120W DC Adapter is used as power supply, having input voltage range 120/240v, Type-C European plug and 1.5m long cord. |  | HW
UR16 | Power Supply Module | Suitable power supply module to be used for converting 12V DC to required voltages. |  | HW | M | TS 16 | UR13 | Power Supply | 3A max current @ 12VDC (120W). |  | HW | M |  | TS 16 |  |  |  | HW
Module Sensors/Actuators (Drives & Belts) | [5 empty] | TS 17 | UR14 | Power Adapter | Power adapter with Type-C European plug and 1.5m long cord. |  | HW | M |  | TS 17 |  |  |  | HW
UR17 | Drive characteristics | Drives should have high torque & low moment of inertia. |  | HW | W | TS 18 | UR15 | Battery and Charging | No battery or charging required. I.e. AC / mains powered. |  | HW | M |  | TS 18 |  |  |  | HW
UR18 | Drive Type | DC motor to be used as drives |  | HW | M | TS 19 | UR16 | Power Supply Module | DC-DC Power Buck Module can be used to power ESP32 and motor driver. |  | HW | M | DS 10 | TS 19 | #E12 Bill of material (Team14 Doc# 002- MERO_XY_Pen_plotter_BOM.xlsx) | 2 Separate DC-DC buck converter used to power ESP32 and motor driver. |  | HW
UR19 | Motion | It should enable the assembly to draw lines at any angle in 2D plane |  | ALL | M | Module Sensors/Actuators (Drives & Belts) | [6 empty] | Module Sensors/Actuators (Drives & Belts)
UR20 | Accuracy | Actuators should provide precise movement. |  | ALL | M | TS 20 | UR17 | Drive characteristics | Geared box can be used to increase torque with plastic gears which have low moment of inertia. | Torque >= 0.8Kg.cm | HW | W | DS 11 | TS 20 | #E03 Bill of material (Team14 Doc# 002- MERO_XY_Pen_plotter_BOM.xlsx) | 6V 48:1 Geared double shaft DC Motor is used having 0.8 kg.cm Torque |  | HW
UR21 | Drive Belts | Standard drive belts to be used. | Standard GT2 drive belts | HW | M | TS 21 | UR18 | Drive Type | 6-12 V with double shaft DC motor cab be used |  | HW | M |  | TS 21 |  |  |  | HW
UR22 | Drive Belt Characteristics | Drive belts to resist elongation while in operation. | Wear-Resistant Nylon belt | HW | M | TS 22 | UR19 | Motion | Variable speed drive to draw lines at any angle in 2D plane |  | ALL | M | DS 12 | TS 22 | #E02 Bill of material (Team14 Doc# 002- MERO_XY_Pen_plotter_BOM.xlsx) | L298N Motor Driver used with PWM motor speed control |  | ALL
Module Motor Controller Electronics and Wiring | [5 empty] | TS 23 | UR20 | Accuracy | Magnetic hall / optical encoders can be used. |  | ALL | M | DS 13 | TS 23 | #E11 Bill of material (Team14 Doc# 002- MERO_XY_Pen_plotter_BOM.xlsx) | 4x Magnetic hall sensor 49E ecoders used for positional accuracy of 3 deg (0.25mm). |  | ALL
UR23 | Speed Control | Motor speed setting should be available for calibration. |  | HW/SW | M | TS 24 | UR21 | Drive Belts | Standard GT2 drive belts |  | HW | M | DS 14 | TS 24 | #M02 Bill of material (Team14 Doc# 002- MERO_XY_Pen_plotter_BOM.xlsx) | Wear-Resistant Nylon GT2 drive belt used with pitch 2mm and width 6mm |  | HW
UR24 | Microcontroller | ESP-32 is to be used as the main controller. | ESP-32 | HW | M | TS 25 | UR22 | Drive Belt Characteristics | Wear-Resistant Nylon GT2 drive belt |  | HW | M |  | TS 25 |  |  |  | HW
UR25 | Motor Driver | Serial/PWM Controlled Motor Driver to be used | L298N Motor Driver | HW | M | Module Motor Controller Electronics and Wiring | [6 empty] | Module Motor Controller Electronics and Wiring
UR26 | Motor Driver | Open loop Motor Driver to be used | L298N Motor Driver |  |  | TS 26 | UR23 | Speed Control | L298N Motor Driver with 0-255 levels of DC drive strength |  | HW/SW | M | DS 15 | TS 26 | #E02 Bill of material (Team14 Doc# 002- MERO_XY_Pen_plotter_BOM.xlsx) | L298N Motor Driver with 0-255 levels of DC drive strength used |  | HW/SW
UR27 | Electronic Components | Sensor to be used to prevent end collision as well as calibration. |  | HW | M | TS 27 | UR24 | Microcontroller | SparkFun Thing Plus - ESP32 WROOM (Micro-B) 240 MHz , 4 MB flash (Quad SPI) |  | HW | M | DS 16 | TS 27 | #E01 Bill of material (Team14 Doc# 002- MERO_XY_Pen_plotter_BOM.xlsx) | The ESP32 WROOM microcontroller (Micro-B) 240 MHz , 4 MB flash (Quad SPI) used |  | HW
UR28 | Electronic Components | Provision for Emergency stop to be present in case of an emergency. |  | HW | M | TS 28 | UR25 | Motor Driver | L298N Motor Driver Controllable by PWM signals |  | HW | M | DS 17 | TS 28 | #E02 Bill of material (Team14 Doc# 002- MERO_XY_Pen_plotter_BOM.xlsx) | Open loop L298N Motor Driver with PWM signal is used |  | HW
UR29 | Electronic Components | Microcontroller and other electronic components should be easily swappable i.e. no soldering of components / modular design | MB-102 830 pin board | HW | M | TS 29 | UR26 | Motor Driver | L298N open loop motor driver |  |  |  |  | TS 29
Module Frame | [5 empty] | TS 30 | UR27 | Electronic Components | lever or push type limit switches for detecting end position. |  | HW | M | DS 18 | TS 30 | #E04 Bill of material (Team14 Doc# 002- MERO_XY_Pen_plotter_BOM.xlsx) | SPDT AC 250V 5A Lever type Limit Switch used |  | HW
UR30 | Frame Characteristics | Frame should be sturdy and rigid. |  | HW/ME | M | TS 31 | UR28 | Electronic Components | Physical button can be used as emergency stop switch. |  | HW | M | DS 19 | TS 31 | #E14 Bill of material (Team14 Doc# 002- MERO_XY_Pen_plotter_BOM.xlsx) | 18mm Red push button as emergency switch. |  | HW
UR31 | Frame Characteristics | Frame should be optimally designed and light weight. |  | HW/ME | W | TS 32 | UR29 | Electronic Components | Perforated board to be used for circuit design and implementation |  | HW | M | DS 20 | TS 32 | #E05 Bill of material (Team14 Doc# 002- MERO_XY_Pen_plotter_BOM.xlsx) | 5x7cm Perforated board used for circuit design and implementation |  | HW
UR32 | Hardware | Standard fasteners to be used. |  | HW | M | Module Frame | [6 empty] | Module Frame
Module Base Plate | [5 empty] | TS 33 | UR30 | Frame Characteristics | 3d printed frame components with 50% infill for rigidity. |  | HW/ME | M | DS 21 | TS 33 | #E05 Bill of material (Team14 Doc# 002- MERO_XY_Pen_plotter_BOM.xlsx) | 3D parts printrd at 0.5% infill |  | HW/ME
UR33 | Base Size | Paper of size 10x10 cm to A4, should fit on the base plate. | 10X10 cm to A4 | HW | M | TS 34 | UR31 | Frame Characteristics | PLA filament used for 3D printing of frame components. |  | HW/ME | W | DS 22 | TS 34 | 3D-printer Zortrax Ultimaker 300. | PLA used for 3D printed parts |  | HW/ME
UR34 | Fixtures | No fixtures should be necessary before using pen plotter. |  | ME | M | TS 35 | UR32 | Hardware | M3, M4, M5 standard fasteners. |  | HW | M | DS 23 | TS 35 | #E03-08 Bill of material (Team14 Doc# 002- MERO_XY_Pen_plotter_BOM.xlsx) | Reference to the standard bearings utilized for the assembly process. |  | HW
UR35 | Base Plate Characteristics | Base plates should be rigid to avoid warping ,vibrations or deflections. |  | HW | M | Module Base Plate | [6 empty] | Module Base Plate
UR36 | Base Plate Characteristics | Base plate surface should offer the best writing capabilities. |  | HW | W | TS 36 | UR33 | Base Size | Maximum size of drawing media = A4. |  | HW | M | DS 24 | TS 36 | CAD Model (#14 BASE BOARD.SLDPRT) | Base board size = 45x40cm |  | HW
UR37 | Paper Holding | The base plate should include mechanisms (such as clips or clamps) to securely hold the drawing paper in place during plotting, preventing any unintended movement. |  | HW | M | TS 37 | UR34 | Fixtures | Rubber feet to prevent slipping. |  | ME | M | DS 25 | TS 37 |  | Base board with wooden standoff and rubber feet used |  | ME
Module Slider / Rails | [5 empty] | TS 38 | UR35 | Base Plate Characteristics | Thick (>15mm) wooden board can be used to improve rigidity. |  | HW | M | DS 26 | TS 38 | #M16 Bill of material (Team14 Doc# 002- MERO_XY_Pen_plotter_BOM.xlsx) | 18mm Thick board used. |  | HW
UR38 | Hardware | Standard bearing and pulleys are to be used |  | HW | M | TS 39 | UR36 | Base Plate Characteristics | Base plate surface roughness of 0.2 micron. |  | HW | W | DS 27 | TS 39 |  | Sanded smooth, glued spruce base board used. |  | HW
UR39 | Sliders/ Rods | Standard rods and sliders to be used. | 6/8mm SS rod | HW | M | TS 40 | UR37 | Paper Holding | Mechanisms such as clips or clamps can be used to hold the drawing paper in place. |  | HW | W | DS 28 | TS 40 | #M18 Bill of material (Team14 Doc# 002- MERO_XY_Pen_plotter_BOM.xlsx) | 32x13mm Foldback clips used. |  | HW
UR40 | Slider characteristics | Low noise from sliding surfaces |  | HW | W | Module Slider / Rails | [6 empty] | Module Base Plate
Module Pen Holder / Carriage | [5 empty] | TS 41 | UR38 | Hardware | 6mm LMU-N6 linear bearing and GT2 Pulley. |  | HW | M | DS 29 | TS 41 | #M02,19 Bill of material (Team14 Doc# 002- MERO_XY_Pen_plotter_BOM.xlsx) | 6mm LMU-N6 linear bearing and GT2 Pulley used |  | HW
UR41 | Pen size | Any pen with a maximum outside diameter of 15mm should work. | Pen Diameter <= 15mm | ME | M | TS 42 | UR39 | Sliders/ Rods | 6mm Stainless steel ground rod. |  | HW | M | DS 30 | TS 42 | #M01 Bill of material (Team14 Doc# 002- MERO_XY_Pen_plotter_BOM.xlsx) | 6mm Stainless steel ground rod. |  | HW
UR42 | Ease-of-use | The pen should be easily replaceable. |  | ME | W | TS 43 | UR40 | Slider characteristics | The grease / oil can be used on sliding surfaces |  | HW | W | DS 31 | TS 43 | #M11 Bill of material (Team14 Doc# 002- MERO_XY_Pen_plotter_BOM.xlsx) | Silicone grease used on sliding surfaces |  | HW
UR43 | Writing characteristics | Writing pressure has to be consistent for even line width. |  | ME | M | Module Pen Holder / Carriage | [6 empty] | Module Pen Holder / Carriage
UR44 | Holder/ Carriage characteristics | Drawing media at least up to 5 mm thick should also be permissible. | Drawing medium <= 5mm | HW/ME | M | TS 44 | UR41 | Pen size | Maximum pen diameter of 15mm. |  | ME | M | DS 32 | TS 44 | CAD Model (#14 X carrige.SLDPRT) | Pen holder designed with ID = 17mm |  | ME
UR45 | Holder/ Carriage characteristics | Fast Pen up / down movement and lightweight assembly. |  | HW/ME | W | TS 45 | UR42 | Ease-of-use | screw or clip mechanism can be used for pen holding/locking. |  | ME | W | DS 33 | TS 45 | CAD Model (#14 Pen plotter assembly.SLDASM) | M5 screw used for pen holding/locking. |  | ME
Module Coding, Control & User Interface | [5 empty] | TS 46 | UR43 | Writing characteristics | 12v DC 5N Solenoid for writing pressure and pen movement. |  | ME | M | DS 34 | TS 46 | #E07 Bill of material (Team14 Doc# 002- MERO_XY_Pen_plotter_BOM.xlsx) | HS-0530B DC12V 5N DC Solenoid used. |  | ME
UR46 | Programming | Arduino IDE to be used for ESP32 programming |  | SW | M | TS 47 | UR44 | Holder/ Carriage characteristics | Clearance > 5mm between x-carrige and base board to accomodate thick drawing media. |  | HW/ME | M | DS 35 | TS 47 | CAD Model (#14 Pen plotter assembly.SLDASM) | clearance of >30mm to accomodate drawing media of thickness = 30mm. |  | HW/ME
UR47 | Accessibility | Integration of UI with Smartphone using wifi connection |  | SW | M | TS 48 | UR45 | Holder/ Carriage characteristics | DC12V 5N 10mm stroke open frame solenoid. (wt. 30g) with springs |  | HW/ME | W | DS 36 | TS 48 | Bill of material (Team14 Doc# 002- MERO_XY_Pen_plotter_BOM.xlsx) | HS-0530B DC12V 5N DC Solenoid used with tension springs. |  | HW/ME
UR48 | Interface / Connectivity | Use of any laptop, windows / mac with internet access and an USB port for connection. |  | SW/HW | M | Module Coding, Control & User Interface | [6 empty] | Module Coding, Control & User Interface
UR49 | Control Features | Assigning setpoints like- Start, Calibration & Emergency break |  | SW | M | TS 49 | UR46 | Programming | ESP32 programming in Arduino IDE. |  | SW | M | DS 37 | TS 49 | Team14 Doc# 005- MERO_XY_Pen_plotter_Code.pdf | Coding is written in the software "Arduino IDE 2.1.0" |  | SW
UR50 | Control Features | Monitor the present states of the application- Working Step, End of Plotting, Warning/ Failures |  | SW | M | TS 50 | UR47 | Accessibility | Web server based UI on 2.4GHz Wifi network. |  | SW | M | DS 38 | TS 50 | Team14 Doc# 005- MERO_XY_Pen_plotter_Code.pdf | web server hosted by ESP-32 on LAN running Web UI. |  | SW
UR51 | User Interface | Display to be provided on plotter for running status and other updates |  |  |  | TS 51 | UR48 | Interface / Connectivity | Micro-B usb for laptop connectivity and programmability. |  | SW/HW | M | DS 39 | TS 51 | Team14 Doc# 005- MERO_XY_Pen_plotter_Code.pdf | Serial interface used with Micro-B usb for laptop connectivity and programmability. |  | SW/HW
UR52 | Coding/ Programming | An easy to use intuitive GUI to be implemented. |  | SW | W | TS 52 | UR49 | Control Features | Setpoints assignment - Start, Calibration & Emergency stop |  | SW | M | DS 40 | TS 52 | Team14 Doc# 005- MERO_XY_Pen_plotter_Code.pdf | C programming has been used to code coommands eg. Start, Calibration & Emergency stop |  | SW
Regulatory and Standards | [5 empty] | TS 53 | UR50 | Control Features | Plotter status monitoring - Working Step, End of Plotting, Warning/ Failures |  | SW | M | DS 41 | TS 53 | Team14 Doc# 005- MERO_XY_Pen_plotter_Code.pdf | C programming has been used to update the status of Pen plotter on the Web server and the oled display. |  | SW
UR53 | Conformity to Standards | Device has to be designed according corresponding standards, i.e. for safety, validity of the product |  | all | M | TS 54 | UR51 | User Interface | OLED/LCD Display can be used to display the current ststus of the machine. |  | SW/HW | M | DS 42 | TS 54 | #E08 Bill of material (Team14 Doc# 002- MERO_XY_Pen_plotter_BOM.xlsx) | 0.96 Inch, 128X64 Pixel, Yellow Blue Two-Tone OLED Display used. |  | SW/HW
UR54 | Electronic Component Standards | All electronic components must have a adequate rated fuse in case of short circuit. |  | HW | M | TS 55 | UR52 | Coding/ Programming | UI can be coding input or GUI type with standard commands. |  | SW | W | DS 43 | TS 55 | Team14 Doc# 005- MERO_XY_Pen_plotter_Code.pdf | CSS, HTML And JS useed to develop a user friendly Web GUI that controls all the actions for Pen plotter. |  | SW
UR55 | Electrical Standards | All wires must be properly insulated. |  | HW | M | Regulatory and Standards | [6 empty] | Regulatory and Standards
UR56 | Electrical Standards | All wires must be properly routed to avoid damage to wires. |  | HW/ME | M | TS 56 | UR56 | Conformity to Standards | The device has to be designed according machinery device directive 2006/42/EC. | CE-Conformity | all | M

## Verification and validation
Verification Protocol | [5 empty] | Verification Report | [8 empty] | Validation Protocol |  |  |  |  | Validation Report
VerP # | ref to TS # | test procedure (description of routine) | verification criterion | ref. # (i.e. test protocol, etc) | Domain (HW/SW/ME/ALL) | VerR # | ref. to VerP # | Test function (to be copied from verification protocol) | verification criterion, the target value | actual value | criterion passed/failed | remark | ref. # (i.e. test report, etc) | Domain (HW/SW/ME/ALL) | ValP # | ref. to UR # | Validation procedure( description of routine) | ref. # (i.e. validation protocol, customer test, etc..) | validation criterion, target value | ValR # | ref. to ValP # | criteria (passed/failed) | ref. # (i.e. test report, etc..)
Application | [5 empty] | Application | [8 empty] | ValP1 | UR1, UR2, UR3, UR4 | Set-up pen plotter at the university's lab, start pen plotter by student, draw Nikolaus haus. | Team14 Doc# 005- MERO_XY_Pen_plotter_Validation.pdf | Plotter must draw Nikolaus house in one run. | ValR1 | ValP1 | Passed | Team14 Doc# 005- MERO_XY_Pen_plotter_Validation.pdf
VerP1 | TS2 | Setup pen plotter on a stable surface. Then draw Nikolaus house 40 times. | 40 Nikolaus house drawn | Team14 Doc# 004- MERO_XY_Pen_plotter_Verification.pdf | ALL | VerR1 | VerP1 | To draw Nikolaus haus until failure or more than 40 times. | 40 drawings without error | All the 40 houses are drawn correctly. | Passed |  | Team14 Doc# 004- MERO_XY_Pen_plotter_Verification.pdf | ALL | ValP2 | UR5 | Put the pen plotter into a box of 56x39x42 cm provided by Uni Lab. | Team14 Doc# 005- MERO_XY_Pen_plotter_Validation.pdf | Fits perfectly | ValR2 | ValP2 | Passed | Team14 Doc# 005- MERO_XY_Pen_plotter_Validation.pdf
General Functions | [5 empty] | General Functions | [8 empty] | ValP3 | UR7 | Place the pen plotter assembly on a measuring scale with an accuracy of ± 1gm | Team14 Doc# 005- MERO_XY_Pen_plotter_Validation.pdf | Total weight <= 3.5kg | ValR3 | ValP3 | Passed | Team14 Doc# 005- MERO_XY_Pen_plotter_Validation.pdf
VerP2 | TS5 | Put the pen plotter into a box of 56x39x42 cm provided by Uni Lab. | Fits in box with lid closed | Team14 Doc# 004- MERO_XY_Pen_plotter_Verification.pdf | HW | VerR2 | VerP2 | To put the pen plotter into a box of 56x39x42 cm^3 provided by Uni Lab. | Fits in box with lid closed | Fits perfectly | Passed |  | Team14 Doc# 004- MERO_XY_Pen_plotter_Verification.pdf | HW | ValP4 | UR9 | Continuous drawing upto 30 min at a time. | Team14 Doc# 005- MERO_XY_Pen_plotter_Validation.pdf | 30 min. | ValR4 | ValP4 | Passed | Team14 Doc# 005- MERO_XY_Pen_plotter_Validation.pdf
VerP3 | TS9 | Place the pen plotter assembly on a measuring scale with an accuracy of ± 1gm. Take 3 readings and find out their mean value. | Mean of three weight measurement is well below 3500gm | Team14 Doc# 004- MERO_XY_Pen_plotter_Verification.pdf | HW | VerR3 | VerP3 | To ensure that pen plotter assembly weighs less than 3.5 kgs. | Weight <= 3.5kg | 2.8kg | Passed |  | Team14 Doc# 004- MERO_XY_Pen_plotter_Verification.pdf | HW | ValP5 | UR10 | Compare the calculated mean value with expected results or specifications to ensure the accuracy of the timing measurements. | Team14 Doc# 005- MERO_XY_Pen_plotter_Validation.pdf | Average error <= ± 0.25mm | ValR5 | ValP5 | Passed | Team14 Doc# 005- MERO_XY_Pen_plotter_Validation.pdf
VerP4 | TS11 | Run the Pen Plotter continuously across the paper for 30 min. | Continuous drawing upto 30 min at a time. | Team14 Doc# 004- MERO_XY_Pen_plotter_Verification.pdf | ALL | VerR4 | VerP4 | Ensuring continuous run time of Pen Plotter across the paper for 30 min. | Continuous drawing upto 30 min at a time. | 30 min | Passed |  | Team14 Doc# 004- MERO_XY_Pen_plotter_Verification.pdf | ALL | ValP 6 | UR11 | Start the pen plotter and take noise level measurement by sound level meter. | Team14 Doc# 005- MERO_XY_Pen_plotter_Validation.pdf | Average noise measure <=60 dBA | ValR6 | ValP 6 | Passed | Team14 Doc# 005- MERO_XY_Pen_plotter_Validation.pdf
VerP5 | TS12 | Start stopwatch, activate plotter with button, run stopwatch concurrently. Stop timer after drawing completion. Take 3 readings and find out there mean value. | Average Time taken <50 seconds | Team14 Doc# 004- MERO_XY_Pen_plotter_Verification.pdf | ALL | VerR5 | VerP5 | Drawing time to be maintained less than 50s. | Time taken< 50 seconds. | 45 seconds | Passed |  | Team14 Doc# 004- MERO_XY_Pen_plotter_Verification.pdf | ALL | ValP 7 | UR27 | Verify switch functionality by testing 10 times, ensuring successful halting of plotter movement upon contact with levers, preventing overtravel and ensuring accurate and safe plotting. | Team14 Doc# 005- MERO_XY_Pen_plotter_Validation.pdf | All the switches work properly. | ValR7 | ValP 7 | Passed | Team14 Doc# 005- MERO_XY_Pen_plotter_Validation.pdf
VerP6 | TS12 | Move the Pen from point A (0,0) to Point B (100,100) 20 times and measure the error at Point B for each cycle . | Average error <= ± 0.25mm | Team14 Doc# 004- MERO_XY_Pen_plotter_Verification.pdf | ALL | VerR6 | VerP6 | Check the average error in movement across Point A to Point B after 20 cycles of operation. | Average error <= ± 0.25mm | Error <= ± 0.25mm | Passed |  | Team14 Doc# 004- MERO_XY_Pen_plotter_Verification.pdf |  | ValP 8 | UR41 | Maximum pen diameter of 15mm | Team14 Doc# 005- MERO_XY_Pen_plotter_Validation.pdf | Pen diameter <=15mm | ValR9 | ValP9 | Passed | Team14 Doc# 005- MERO_XY_Pen_plotter_Validation.pdf
VerP7 | TS14 | Start the pen plotter and take noise level measurement by sound level meter. Take 5 readings and find out their mean value. | Mean of three noise measurement is <=60 dBA | Team14 Doc# 004- MERO_XY_Pen_plotter_Verification.pdf | HW/ME | VerR7 | VerP7 | Start the pen plotter and take noise level measurement to find out their mean value. | Noise level should be less than 60 dBA | 55dB | Passed |  | Team14 Doc# 004- MERO_XY_Pen_plotter_Verification.pdf | HW/ME | ValP 9 | UR45 | Maximum thickness of drawing media = 3cm. | Team14 Doc# 005- MERO_XY_Pen_plotter_Validation.pdf | Maximum thickness of drawing media >= 5mm. | ValR10 | ValP10 | Passed | Team14 Doc# 005- MERO_XY_Pen_plotter_Validation.pdf
Module Motor Controller Electronics and Wiring | [5 empty] | Module Motor Controller Electronics and Wiring | [8 empty] | ValP 10 | UR50 | Perform a series of tests including starting, calibrating (5 times), testing emergency stop, establishing starting point, aligning X and Y axis, moving to a specific point, and checking for any errors. | Team14 Doc# 005- MERO_XY_Pen_plotter_Validation.pdf | All the functions are working properly. | ValR11 | ValP11 | Passed | Team14 Doc# 005- MERO_XY_Pen_plotter_Validation.pdf
VerP8 | TS30 | Confirm switch functionality, halt plotter movement when contacted by levers, preventing overtravel and ensuring accurate and safe plotting. Check 10 times. | Overtravel prevention, accurate and safe plotting. | Team14 Doc# 004- MERO_XY_Pen_plotter_Verification.pdf | HW | VerR8 | VerP8 | Confirm switch functionality, halt plotter movement when contacted by levers, preventing overtravel and ensuring accurate and safe plotting. check 10 times. | Accurate functionality and safe plotting | All the switches work properly. | Passed |  | Team14 Doc# 004- MERO_XY_Pen_plotter_Verification.pdf | HW | ValP 11 | UR52 | Verify the display by confirming real-time distance lag updates, accurate emergency stop status representation, and clear visibility for effective monitoring. | Team14 Doc# 005- MERO_XY_Pen_plotter_Validation.pdf | Display shows the detailed status on OLED/LCD Display. | ValR12 | ValP12 | Passed | Team14 Doc# 005- MERO_XY_Pen_plotter_Validation.pdf
Module Base Plate | [5 empty] | Module Base Plate
VerP9 | TS36 | Align the plotter for accurate plotting within the maximum A4 size. Perform 10 test plot using an A4-sized drawing media. | Maximum size of drawing media = A4. | Team14 Doc# 004- MERO_XY_Pen_plotter_Verification.pdf | HW | VerR9 | VerP9 | Align the plotter for accurate plotting within the maximum A4 size. Perform 10 test plot using an A4-sized drawing media. | Drawing media size = A4. | A4 | Passed |  | Team14 Doc# 004- MERO_XY_Pen_plotter_Verification.pdf | HW
Module Pen Holder / Carriage | [5 empty] | Module Pen Holder / Carriage
VerP10 | TS45 | Gather pens, position them and measure the diameter by Vernier caliper. Record the measurement results for each pen. | The diameter is less than 15mm | Team14 Doc# 004- MERO_XY_Pen_plotter_Verification.pdf | ME | VerR10 | VerP10 | Maximum pen diameter used is less than or equal to 15mm | Diameter <=15mm | 13mm | Passed |  | Team14 Doc# 004- MERO_XY_Pen_plotter_Verification.pdf | ME
VerP11 | TS47 | Drawing media is positioned correctly, and maximum thickness of drawing media(wood base,etc) 3cm. | Maximum thickness of drawing media = 3cm. | Team14 Doc# 004- MERO_XY_Pen_plotter_Verification.pdf | HW/ME | VerR11 | VerP11 | Determine the max. Permissible Drawing media thickness | Maximum thickness of drawing media >= 5mm. | 3cm | Passed |  | Team14 Doc# 004- MERO_XY_Pen_plotter_Verification.pdf | HW/ME
Module Coding, Control & User Interface | [5 empty] | Module Coding, Control & User Interface
VerP12 | TS53 | Power on, calibrate for accuracy (repeat 5 times), test emergency stop. Establish reliable starting point, align X and Y axis, move to specific point & check error. | Calibration (5 times), X and Y alignment, move to point, check error and usage of emergency stop. | Team14 Doc# 004- MERO_XY_Pen_plotter_Verification.pdf | SW | VerR12 | VerP12 | Start, Calibrate (5x), Test Emergency Stop. Establish starting point, Align X and Y, Move to point, Check error. | Execute all the given tasks/functions. | All the functions were working properly. | Passed |  | Team14 Doc# 004- MERO_XY_Pen_plotter_Verification.pdf | SW
VerP13 | TS54 | Check the OLED/LCD Display for real-time display of status of the machine. | Displays the real-time of operations ongoing for the XY Pen plotter. | Team14 Doc# 004- MERO_XY_Pen_plotter_Verification.pdf | SW/HW | VerR13 | VerP13 | Check the real-time display of status of the machine for monitoring. | Ensure the display updates real-time status and working of emergency stop status, with clear visibility for effective monitoring. | Display shows the detailed status on OLED/LCD Display. | Passed |  | Team14 Doc# 004- MERO_XY_Pen_plotter_Verification.pdf | HW